## Motor Parameters
EBC460/EBC470 Fluid Delivery Product Portfolio Motor Parameters for Simulations: Voltage = 12.0 Volts
| Motor | Supplier | Regional Usage | Parameter Source (Update Part Numbers) | Motor Temperature degC | Eccentric mm | No Load RPM | No Load Current A | WP1 Torque Nm | WP1 Speed RPM | WP1 Current A | WP2 Torque Nm | WP2 Speed RPM | WP2 Current A | Stall Torque N·m | Stall Current A | J Kg·m² | Motor Run Time hours | Notes:
| 130 Watt | Kokusan | Global | -2 sigma | 23 | 0.65 | N/A | N/A | N/A | N/A | N/A | N/A | N/A | N/A | N/A | N/A
|  |  |  | Nominal S18235903-A |  |  | 6800 | 2.5 | 0.32 | 4200 | 22 | N/A | N/A | N/A | 0.85 | 54 | 4.1e-05 |  | Owner Helmut Gegalski
|  |  |  | -2 sigma | 85 | 0.65
Nominal S18235903-A
| 330 Watt | Brose | Europe and China | -2 sigma | 23 | 1 |  |  | 0.42 |  |  | 0.62
|  |  |  | Nominal S18235901-A |  |  | 7800 | 5 | 0.42 |  |  | 0.62 | 4200 | 46 | 1.65 | 130 | 6.271e-05 |  | Owner Helmut Gegalski
|  |  |  | -2 sigma | 85 | 1 |  |  | 0.42 |  |  | 0.62
|  |  |  | Nominal S18235901-A |  |  |  |  | 0.42 |  |  | 0.62
|  | LG | US (only use for GM, others may go to below motor soon) | -2 sigma | 23 | 1 | 7248 | 5.4 | 0.42 | 5625 | 32 | 0.62 | 4775 | 44 | 1.8 | 134 |  | 250
|  |  |  | Nominal 18216504 |  |  | 7530 | 6 | 0.42 | 5875 | 34 | 0.62 | 5019 | 46 | 2 | 141 | 5.5e-05
|  |  |  | -2 sigma | 85 | 1 |  |  | 0.42 |  |  | 0.62
|  |  |  | Nominal 18216504 |  |  |  |  | 0.42 |  |  | 0.62
|  |  | Europe and China | -2 sigma | 23 | 1 | 7632 | 4 | 0.42 | 5689 | 28 | 0.62 | 4865 | 41 | 1.76 | 131 |  | 731
|  |  |  | Nominal 18931205-A |  |  | 7800 | 5 | 0.42 | 5800 | 28 | 0.62 | 5000 | 42 | 1.85 | 135 | 5.5e-05
|  |  |  | -2 sigma | 85 | 1 | 7785 | 8.4 | 0.42 | 5944 | 29 | 0.62 | 4781 | 43 | 1.5 | 207
|  |  |  | Nominal 18931205-A |  |  | 7956 | 10 | 0.42 | 5830 | 28.2 | 0.62 | 4915 | 44 | 1.6 | 213
| 580 Watt 18946501 | LG | US | -2 sigma | 23 | 0.8 | 6631 | 6 | 1 | 4294 | 53 | 1.8 | 2834 | 99
X |  |  |  | Print Minimum | 23 | 0.8 | 6794 | 8 | 1 | 4383 | 56 | 1.8 | 3125 | 100 | 2.9 |  | Not Specified |  | Not planned for the future, use the 580EV
|  |  |  | LG A8-Level |  | 0.8 | 6400 | 6 | 1 |  |  | 1.8 |  |  | 3.5 |  | 9.1e-05
| 580EV Watt v6.10 32EV | LG | Global | -2 sigma | 23 | 0.8 | 5790 | 7 | 1.5 | 3482 | 65 | 2.75 | 1929 | 131 | 4.28 | 221
|  |  |  | LG C2-Level A001F678 |  |  | 5900 | 6 | 1.5 | 3580 | 67 | 2.75 | 2000 | 133 | 4.37 | 229 | 0.0001116 |  | Use with 6pp 0.8ecc
|  |  |  | -2 sigma | 85 | 0.8 | 6136 | 7 | 1.5 | 3172 | 73 | 2.75 | 892 | 146 | 3.02 | 183
|  |  |  | LG C2-Level A001F678 |  |  | 6253 | 8 | 1.5 | 3227 | 75 | 2.75 | 923 | 148 | 3.08 | 190
| 580 Watt ?? | LG | Global | -2 sigma | 23
|  |  |  | Nominal | [14 empty] | Use with 2pp, 1.0 ecc, pumps?
|  |  |  | -2 sigma | 85
Nominal
| 700 Watt 39EV | LG | Global | -2 sigma | 23 | 0.9 | 5752 | 9 | 1.5 | 3833 | 66 | 2.75 | 2530 | 122 | 5.09 | 241
|  |  |  | Nominal |  |  | 5870 | 11 | 1.5 | 3900 | 67 | 2.75 | 2600 | 124 | 5.2 | 250 | 0.00012947 |  | Use with 6pp, 0.9 ecc
|  |  |  | -2 sigma | 85 | 0.9 | 6105 | 11 | 1.5 | 3455 | 73 | 2.75 | 1160 | 136 | 3.6 | 200
|  |  |  | Nominal |  |  | 6221 | 13 | 1.5 | 3516 | 75 | 2.75 | 1200 | 138 | 3.7 | 208
| XYZ Watt v7.3 32HD | LG | Global | -2 sigma | 23 | 1.2 | 6894 | 7 | 1.2 | 4277 | 67 | 1.65 | 3422 | 92 | 3.54 | 199
|  |  |  | Nominal 18931217 |  |  | 7025 | 8 | 1.2 | 4352 | 68 | 1.65 | 3540 | 93 | 3.61 | 207 | 0.00010084 |  | Used for HD with 1.2 ecc / 2pp
|  |  |  | -2 sigma | 85 | 1.2 | 7306 | 8 | 1.2 | 3856 | 74 | 1.65 | 1580 | 102 | 2.49 | 166
|  |  |  | Nominal |  |  | 7445 | 10 | 1.2 | 3923 | 76 | 1.65 | 1634 | 103 | 2.55 | 172
| 250 Watt/ 10mm EBC470 | LG | Global | -2 sigma (C1 Level) | 23 | 1 | 5428 | 4.2 | 0.7 | 3050 | 36.1 | 1 | 2351 | 51.4 | 1.82 | 111.5 |  |  |  | Updated 18-Jun Roman Hodik
|  |  |  | Nominal (C1 Level) |  |  | 5535 | 4.64 | 0.7 | 3166 | 37.01 | 1 | 2495 | 52.9 | 1.9 | 116 | 8.7654e-05 |  | Use with 1.0 ecc, 8 mm pumps | Updated 18-Jun Roman Hodik
|  |  |  | -2 sigma (B1 Level) | 85 |  | 5831 | 4.3 | 0.7 | 2484 | 39.2 | 1 | 1555 | 56.9 | 1.49 | 95 |  |  |  | Updated 18-Jun Roman Hodik
|  |  |  | Nominal (B1 Level) |  |  | 5906 | 4.81 | 0.7 | 2661 | 40.28 | 1 | 1765 | 58.54 | 1.55 | 100 | 8.7654e-05 |  |  | Updated 18-Jun Roman Hodik
| 420 Watt/ 10mm EBC470 | Core | Global | -2 sigma | 23 |  | TBD | TBD | 0.7 | TBD | TBD | 1 | TBD | TBD | TBD | TBD |  |  | performance defined on drawing
|  |  |  | Nominal |  |  | 8000 | 6 | 0.7 | 4700 | 50 | 1 | 4000 | 75 | 1.9 | 160 | 9.64e-05 |  | Use with 1.0 ecc, 8 mm pumps
|  |  |  | -2 sigma | 85 |  | TBD | TBD | TBD | TBD | TBD | TBD | TBD | TBD | TBD | TBD
|  |  |  | Nominal |  |  | TBD | TBD | TBD | TBD | TBD | TBD | TBD | TBD | TBD | TBD
| 420 Watt/ 10mm EBC470 | LG | Global | -2 sigma | 23 |  | TBD | TBD | 0.7 | TBD | TBD | 1 | TBD | TBD | TBD | TBD |  |  | Measured on 2 smples
|  |  |  | Nominal (B0 Level) |  |  | 8280 | 7.5 | 0.7 | 4981 | 51.6 | 1 | 4080 | 75.9 | 2.09 | 209 | 9.19e-05 |  | Use with 1.0 ecc, 8 mm pumps | Updated 18-Jun Roman Hodik
|  |  |  | -2 sigma | 85 |  | TBD | TBD | TBD | TBD | TBD | TBD | TBD | TBD | TBD | TBD
|  |  |  | Nominal |  |  | TBD | TBD | TBD | TBD | TBD | TBD | TBD | TBD | TBD | TBD
| 760W / 32mm Case 2 average | LG | Global | -2 sigma | 23 |  | TBD | TBD | TBD | TBD | TBD | TBD | TBD | TBD | TBD | TBD |  |  | Measured on 2 smples
|  |  |  | Nominal |  |  | 6370 | 10.5 | 1 | 4450 | 54.6 | 2.3 | 2850 | 119.8 | 5.4 | 280 |  |  | Use with 1.6 ecc, 9 mm pumps
|  |  |  | -2 sigma | 85 |  | TBD | TBD | TBD | TBD | TBD | TBD | TBD | TBD | TBD | TBD
|  |  |  | Nominal |  |  | TBD | TBD | TBD | TBD | TBD | TBD | TBD | TBD | TBD | TBD
| 760W / 31mm Case 4 average | LG | Global | -2 sigma | 23 |  | TBD | TBD | TBD | TBD | TBD | TBD | TBD | TBD | TBD | TBD |  |  | Measured on 2 smples
|  |  |  | Nominal |  |  | 6290 | 10 | 1 | 4427 | 51.5 | 2.3 | 2810 | 111.8 | 5.3 | 272 |  |  | Use with 1.6 ecc, 9 mm pumps
|  |  |  | -2 sigma | 85 |  | TBD | TBD | TBD | TBD | TBD | TBD | TBD | TBD | TBD | TBD
|  |  |  | Nominal |  |  | TBD | TBD | TBD | TBD | TBD | TBD | TBD | TBD | TBD | TBD
| 760W / 28mm Case 5 average | LG | Global | -2 sigma | 23 |  | TBD | TBD | TBD | TBD | TBD | TBD | TBD | TBD | TBD | TBD |  |  | Simulated Motor performance
|  |  |  | Nominal |  |  | 6930 | 8 | 1 | 4475 | 59 | 2.3 | 3076 | 133 | 4.65 | 266 |  |  | Use with 1.6 ecc, 9 mm pumps
|  |  |  | -2 sigma | 85 |  | TBD | TBD | TBD | TBD | TBD | TBD | TBD | TBD | TBD | TBD
|  |  |  | Nominal |  |  | TBD | TBD | TBD | TBD | TBD | TBD | TBD | TBD | TBD | TBD
| 700 Watt 39EV average performance | LG | Global | -2 sigma | 23 | 0.9 | TBD | TBD | TBD | TBD | TBD | TBD | TBD | TBD | TBD | TBD
|  |  |  | Nominal |  |  | 5890 | 9.7 | 1.5 | 3670 | 75.4 | 2.75 | 2260 | 134.7 | 4.75 | 236.8 | 0.00012947 |  | Use with 1.6 ecc, 9 mm pumps
|  |  |  | -2 sigma | 85 | 0.9 | TBD | TBD | TBD | TBD | TBD | TBD | TBD | TBD | TBD | TBD
|  |  |  | Nominal |  |  | TBD | TBD | TBD | TBD | TBD | TBD | TBD | TBD | TBD | TBD
WP = Working Point
| Last Updated on: | 2015-11-11 |  | Open Questions
|  |  | 1 | Motor parameters chart states one eccentric, are these values good to use on all eccentrics. E.g. V6.10, can we use this on 6pp 0.8ecc and a 2pp 1.0ecc? | [10 empty] | ??, need to add 580W with 1.0ecc, check against high pressures if ok can be used
| Key Stakeholders |  | 2 | Do we need to update the spec numbers to match new WindChill Format? | [10 empty] | Roman to update part numbers, with part numbers spec numbers can be found
| Helmut Gegalski |  | 3 | Where do the min parameters come from? | [10 empty] | No longer needed
| Roman Hodik |  | 4 | Can we see the prints in windchill? If yes, how? | [10 empty] | Use part numbers / related objects / right click to view in CREO, specs are stored under part numbers
| John Cassidy |  | 5 | Which 130 watt motor to use for the future? | [10 empty] | Kokusan
| Julie Cousino |  | 6 | When do we take off the regional specific motors and go to the Global Versions? | [10 empty] | Unknown at this time, 130W global now, 330W??
| Joe Zeoli |  | 7 | What about Brushless Motors? | [10 empty] | Not yet
| Thomas Zettelmeyer |  | 8 | What about IBC Motor? | [10 empty] | Follow-up with John Cassidy
| Andreas Weigelt |  | 9 | Which 330 Watt should be used for ESC sizing analysis for China | [10 empty] | Both can still be used
Gary Knight
N/A yet. LG woking on a proposal.

## 39EV (hidden)
Performance Report
1. Test information
|  | Customer PN |  | 18931210 | [6 empty] | Written |  | Checked |  | Approved
|  | LGIT PN |  | MBLB-A031A | [6 empty] | J.S. Son |  | T.W. Lee |  | J.S. Yoo
|  | Test Date |  | 2017.04.11
|  | Place |  | LGIT/Osan | [6 empty] | Dynamometer set-up
|  | Equipment |  | Power Tester | [6 empty] | Pre-Load | Ramp Up | Hold | Ramp Down | Max torque | Input Voltage
|  | Temperature |  | 23 deg.C
|  | Operator |  | H.G.Oh | [6 empty] | 5 | 2 | 1 | 2 | 4.0Nm | 12V
2. Test result
All motors meet performance spec.
4 motors (of 5) stall current is over the spec. but motor's stall current is not exceeded the spec. in NTI curve
3. Performance data
|  |  | 0 | Nm | 1.5 | Nm | 2.75 | Nm | 4.2 | Nm | Stall (Extrapolation) |  | Rated Power at 1.5 | Rated Power at 2.75 | Efficiency at 1.5 | Efficiency at 2.75 | Motor resistance
|  |  | RPM | Current | RPM | Current | RPM | Current | RPM | Current | Torque | Current
|  | Unit | Rev/min | A | Rev/min | A | Rev/min | A | Rev/min | A | Nm | A | Watt | Watt | % | %
|  | Spec. | 5700 ±500 | Max.10 | 3700 ±500 | Max. 75 | 2400 ±500 | Max. 140 | 1000 ±500 | Max. 200 | Min. 4.8 | Max. 250 | NA | NA | NA | NA
|  | Rotation | CW | CW | CW | CW | CW | CW | CW | CW | CW | CW | CW | CW | CW | CW
|  | Max | 6200 | 10 | 4200 | 75 | 2900 | 140 | 1500 | 200 |  | 250 | - | - | - | -
|  | Min. | 5200 |  | 3200 |  | 1900 |  | 500 |  | 4.8 |  | - | - | - | -
3.1 Performance at torque ramp up
LLL774A0001 | 18931210 Rev C0.1 #01 | LLL774A0001 18931210 Rev C0.1 #01 | 5908.6296 | 9.1213 | 3849 | 68.668 | 2573 | 128.07 | 1092.84 | 196.9763 | 5.2706 | 259.5873 | 604.5995 | 740.9708 | 73.37% | 48.21% | 0.044103
LLL774A0002 | 18931210 Rev C0.1 #02 | LLL774A0002 18931210 Rev C0.1 #02 | 5829.3696 | 7.9773 | 3884 | 67.93 | 2558 | 127.527 | 1019.84 | 196.6595 | 5.1614 | 254.0599 | 610.0973 | 736.6511 | 74.84% | 48.14% | 0.045323
LLL774A0003 | 18931210 Rev C0.1 #03 | LLL774A0003 18931210 Rev C0.1 #03 | 5832.9114 | 8.1628 | 3890 | 67.912 | 2576 | 126.362 | 1051.76 | 194.164 | 5.2005 | 251.3397 | 611.0398 | 741.8347 | 74.98% | 48.92% | 0.045151
LLL774A0004 | 18931210 Rev C0.1 #04 | LLL774A0004 18931210 Rev C0.1 #04 | 5779.071 | 7.618 | 3837 | 66.854 | 2553 | 128.559 | 1063.56 | 200.1368 | 5.2354 | 266.0582 | 602.7146 | 735.2112 | 75.13% | 47.66% | 0.045599
LLL774A0005 | 18931210 Rev C0.1 #05 | LLL774A0005 18931210 Rev C0.1 #05 | 5748.2856 | 7.6248 | 3793 | 77.313 | 2510 | 139.925 | 1021.72 | 212.5549 | 5.1954 | 267.8623 | 595.803 | 722.8281 | 64.22% | 43.05% | 0.045179
|  | Max. | 5908.6296 | 9.1213 | 3890 | 77.313 | 2576 | 139.925 | 1092.84 | 212.5549 | 5.2706 | 267.8623 | 611.0398 | 741.8347 | 75.13% | 48.92%
|  | Min. | 5748.2856 | 7.618 | 3793 | 66.854 | 2510 | 126.362 | 1019.84 | 194.164 | 5.1614 | 251.3397 | 595.803 | 722.8281 | 64.22% | 43.05%
|  | AVE. | 5819.6534 | 8.1008 | 3850.6 | 69.7354 | 2554 | 130.0886 | 1049.944 | 200.0983 | 5.2127 | 259.7815 | 604.8508 | 735.4992 | 72.51% | 47.2%
|  | STDEV. | 61.0885 | 0.61648 | 39.2849 | 4.285 | 26.4481 | 5.5592 | 30.5434 | 7.2794 | 0.041663 | 7.2238 | 6.1709 | 7.6165 | 4.687% | 2.362%
3.2 Performance at torque ramp down
|  | LLL774A0001 18931210 Rev C0.1 #01 | 5908.6296 | 9.1213 | 3460 | 80.346 | 1938 | 141.161 | 172.48 | 211.7064 | 4.3417 | 220.3515 | 543.4955 | 558.1039 | 56.37% | 32.95%
|  | LLL774A0002 18931210 Rev C0.1 #02 | 5829.3696 | 7.9773 | 3443 | 78.683 | 1944 | 139.418 | 205.16 | 209.8706 | 4.3711 | 220.3594 | 540.8252 | 559.8318 | 57.28% | 33.46%
|  | LLL774A0003 18931210 Rev C0.1 #03 | 5832.9114 | 8.1628 | 3413 | 77.9 | 1920 | 139.124 | 188.12 | 210.1438 | 4.3575 | 221.5897 | 536.1128 | 552.9203 | 57.35% | 33.12%
|  | LLL774A0004 18931210 Rev C0.1 #04 | 5779.071 | 7.618 | 3793 | 68.428 | 2510 | 129.128 | 1021.72 | 199.54 | 5.1954 | 259.9086 | 595.803 | 722.8281 | 72.56% | 46.65%
|  | LLL774A0005 18931210 Rev C0.1 #05 | 5748.2856 | 7.6248 | 3312 | 78.007 | 1814 | 139.96 | 76.32 | 211.8255 | 4.2637 | 218.9432 | 520.2477 | 522.3945 | 55.58% | 31.1%
|  | Max. | 5908.6296 | 9.1213 | 3793 | 80.346 | 2510 | 141.161 | 1021.72 | 211.8255 | 5.1954 | 259.9086 | 595.803 | 722.8281 | 72.56% | 46.65%
|  | Min. | 5748.2856 | 7.618 | 3312 | 68.428 | 1814 | 129.128 | 76.32 | 199.54 | 4.2637 | 218.9432 | 520.2477 | 522.3945 | 55.58% | 31.1%
|  | AVE. | 5819.6534 | 8.1008 | 3484.2 | 76.6728 | 2025.2 | 137.7582 | 332.76 | 208.6173 | 4.5059 | 228.2305 | 547.2969 | 583.2157 | 59.83% | 35.46%
|  | STDEV. | 61.0885 | 0.61648 | 181.9085 | 4.7116 | 276.0891 | 4.8869 | 388.3682 | 5.1511 | 0.38772 | 17.7334 | 28.5741 | 79.508 | 7.154% | 6.323%
3.3 Performance averaged
|  | LLL774A0001 18931210 Rev C0.1 #01 | 5908.6296 | 9.1213 | 3654.5 | 74.507 | 2255.5 | 134.6155 | 632.66 | 204.3414 | 4.7653 | 238.2683 | 574.0475 | 649.5374 | 64.21% | 40.21%
|  | LLL774A0002 18931210 Rev C0.1 #02 | 5829.3696 | 7.9773 | 3663.5 | 73.3065 | 2251 | 133.4725 | 612.5 | 203.2651 | 4.742 | 236.2247 | 575.4612 | 648.2415 | 65.42% | 40.47%
|  | LLL774A0003 18931210 Rev C0.1 #03 | 5832.9114 | 8.1628 | 3651.5 | 72.906 | 2248 | 132.743 | 619.94 | 202.1539 | 4.7521 | 235.6457 | 573.5763 | 647.3775 | 65.56% | 40.64%
|  | LLL774A0004 18931210 Rev C0.1 #04 | 5779.071 | 7.618 | 3815 | 67.641 | 2531.5 | 128.8435 | 1042.64 | 199.8384 | 5.2154 | 262.9757 | 599.2588 | 729.0197 | 73.83% | 47.15%
|  | LLL774A0005 18931210 Rev C0.1 #05 | 5748.2856 | 7.6248 | 3552.5 | 77.66 | 2162 | 139.9425 | 549.02 | 212.1902 | 4.6935 | 241.4854 | 558.0254 | 622.6113 | 59.88% | 37.08%
|  | Max. | 5908.6296 | 9.1213 | 3815 | 77.66 | 2531.5 | 139.9425 | 1042.64 | 212.1902 | 5.2154 | 262.9757 | 599.2588 | 729.0197 | 73.83% | 47.15%
|  | Min. | 5748.2856 | 7.618 | 3552.5 | 67.641 | 2162 | 128.8435 | 549.02 | 199.8384 | 4.6935 | 235.6457 | 558.0254 | 622.6113 | 59.88% | 37.08%
|  | AVE. | 5819.6534 | 8.1008 | 3667.4 | 73.2041 | 2289.6 | 133.9234 | 691.352 | 204.3578 | 4.8337 | 242.92 | 576.0738 | 659.3575 | 65.78% | 41.11%
|  | STDEV. | 61.0885 | 0.61648 | 94.1039 | 3.6263 | 140.6953 | 4.0035 | 199.0124 | 4.6857 | 0.21511 | 11.4419 | 14.7818 | 40.5173 | 5.056% | 3.682%
4. Back EMF and Frictional torque data
|  |  | Back EMF |  |  | Friction torque
|  |  | 500 RPM | 1000 RPM | 2500 RPM | 1000 RPM
|  | Unit | V | V | V | mNm
|  | Rotation | CW | CW | CW | CW
|  | (#01) | 1.06 | 2.09 | 5.09 | 0.016867
|  | (#02) | 1.07 | 2.12 | 5.16 | 0.015136
|  | (#03) | 1.06 | 2.09 | 5.09 | 0.017543
|  | (#04) | 1.06 | 2.1 | 5.1 | 0.017867
|  | (#05) | 1.06 | 2.1 | 5.09 | 0.015748
|  | (#06) | 1.04 | 2.06 | 4.99 | 0.01581
|  | Average | 1.0583 | 2.0933 | 5.0867 | 0.016495
|  | St.dev | 0.0098319 | 0.019664 | 0.05465 | 0.0010948