## IBC Motor
Thomas Barron
Ask John Cassidy
Linus Pohle

## Motor Parameters
EBC460/EBC470 Fluid Delivery Product Portfolio Motor Parameters for Simulations: Voltage = 12.0 Volts
| Motor | Supplier | Regional Usage | Parameter Source (Update Part Numbers) | Motor Temperature degC | Eccentric mm | No Load RPM | No Load Current A | WP1 Torque Nm | WP1 Speed RPM | WP1 Current A | WP2 Torque Nm | WP2 Speed RPM | WP2 Current A | Stall Torque N·m | Stall Current A | J Kg·m² | Motor Friction Nm / RPM | Max Pressure [bar] | Motor Run Time hours | Notes:
| 130 Watt | Kokusan | Global | -2 sigma | 23 | 0.65 | N/A | N/A | N/A | N/A | N/A | N/A | N/A | N/A | N/A | N/A
|  |  |  | Nominal S18235903-A |  |  | 6800 | 2.5 | 0.32 | 4200 | 22 | N/A | N/A | N/A | 0.85 | 54 | 4.1e-05 | 0.02 / 1000 |  |  | Owner Helmut Gegalski
|  |  |  | -2 sigma | 85 | 0.65
Nominal S18235903-A
| 330 Watt | Kokusan | Only China | S18252306 | 23 | 1 | 7920 | 6.3 | 0.42 | 5994 | 35.6 | 0.62 | 5195 | 50 | 2.09 | 170 | 7.44e-05
| 330 Watt | Brose | Europe and China | -2 sigma | 23 | 1 |  |  | 0.42 |  |  | 0.62
|  |  |  | Nominal S18235901-A |  |  | 7800 | 5 | 0.42 |  |  | 0.62 | 4200 | 46 | 1.65 | 130 | 6.271e-05 |  |  |  | Owner Helmut Gegalski
|  |  |  | -2 sigma | 85 | 1 |  |  | 0.42 |  |  | 0.62
|  |  |  | Nominal S18235901-A |  |  |  |  | 0.42 |  |  | 0.62
|  | LG | US (only use for GM, others may go to below motor soon) | -2 sigma | 23 | 1 | 7248 | 5.4 | 0.42 | 5625 | 32 | 0.62 | 4775 | 44 | 1.8 | 134 |  |  |  | 250
|  |  |  | Nominal 18216504 |  |  | 7530 | 6 | 0.42 | 5875 | 34 | 0.62 | 5019 | 46 | 2 | 141 | 5.5e-05
|  |  |  | -2 sigma | 85 | 1 |  |  | 0.42 |  |  | 0.62
|  |  |  | Nominal 18216504 |  |  |  |  | 0.42 |  |  | 0.62
|  |  | US only | -2 sigma | 23 | 1.2
Nominal 18216533 B
|  |  |  | -2 sigma | 85 | 1.2
Nominal 18216533 B
|  |  | Europe and China Can use in US | -2 sigma | 23 | 1 | 7632 | 4 | 0.42 | 5689 | 28 | 0.62 | 4865 | 41 | 1.76 | 131 |  |  |  | 731
|  |  |  | Nominal 18931205-A |  |  | 7800 | 5 | 0.42 | 5800 | 28 | 0.62 | 5000 | 42 | 1.85 | 135 | 5.5e-05
|  |  |  | -2 sigma | 85 | 1 | 7785 | 8.4 | 0.42 | 5944 | 29 | 0.62 | 4781 | 43 | 1.5 | 207
|  |  |  | Nominal 18931205-A |  |  | 7956 | 10 | 0.42 | 5830 | 28.2 | 0.62 | 4915 | 44 | 1.6 | 213
| 580 Watt 18946501 | LG | US | -2 sigma | 23 | 0.8 6pp 1.0 2pp | 6631 | 6 | 1 | 4294 | 53 | 1.8 | 2834 | 99
X |  |  |  | Print Minimum | 23 | 0.8 6pp 1.0 2pp | 6794 | 8 | 1 | 4383 | 56 | 1.8 | 3125 | 100 | 2.9 |  | Not Specified |  |  |  | Not planned for the future, use the 580EV
| 580EV Watt (v.610) 32EV | LG | Global | -2 sigma | 23 | 0.8 | 5790 | 7 | 1.5 | 3482 | 65 | 2.75 | 1929 | 131 | 4.28 | 221
|  |  |  | LG C2-Level A001F678 |  |  | 5900 | 6 | 1.5 | 3580 | 67 | 2.75 | 2000 | 133 | 4.37 | 229 | 0.0001116 |  |  |  | Use with 6pp 0.8ecc
|  |  |  | -2 sigma | 85 | 0.8 | 6136 | 7 | 1.5 | 3172 | 73 | 2.75 | 892 | 146 | 3.02 | 183
|  |  |  | LG C2-Level A001F678 |  |  | 6253 | 8 | 1.5 | 3227 | 75 | 2.75 | 923 | 148 | 3.08 | 190
|  | LG | Global | -2 sigma | 23
|  |  |  | Nominal | [16 empty] | Use with 2pp, 1.0 ecc, pumps?
|  |  |  | -2 sigma | 85
Nominal
| 700 Watt 39EV | LG | Global | -2 sigma | 23 | 0.9 | 5752 | 9 | 1.5 | 3833 | 66 | 2.75 | 2530 | 122 | 5.09 | 241
|  |  |  | Nominal |  |  | 5870 | 11 | 1.5 | 3900 | 67 | 2.75 | 2600 | 124 | 5.2 | 250 | 0.00012947 |  |  |  | Use with 6pp, 0.9 ecc
|  |  |  | -2 sigma | 85 | 0.9 | 6105 | 11 | 1.5 | 3455 | 73 | 2.75 | 1160 | 136 | 3.6 | 200
|  |  |  | Nominal |  |  | 6221 | 13 | 1.5 | 3516 | 75 | 2.75 | 1200 | 138 | 3.7 | 208
| XYZ Watt v7.3 32HD | LG | Global | -2 sigma | 23 | 1.2 | 6894 | 7 | 1.2 | 4277 | 67 | 1.65 | 3422 | 92 | 3.54 | 199
|  |  |  | Nominal 18931217 |  |  | 7025 | 8 | 1.2 | 4352 | 68 | 1.65 | 3540 | 93 | 3.61 | 207 | 0.00010084 |  |  |  | Used for HD with 1.2 ecc / 2pp
|  |  |  | -2 sigma | 85 | 1.2 | 7306 | 8 | 1.2 | 3856 | 74 | 1.65 | 1580 | 102 | 2.49 | 166
|  |  |  | Nominal |  |  | 7445 | 10 | 1.2 | 3923 | 76 | 1.65 | 1634 | 103 | 2.55 | 172
| 250 Watt/ 10mm EBC470 | LG | Global | -2 sigma (C1 Level) | 23 | 1 | 5428 | 4.2 | 0.7 | 3050 | 36.1 | 1 | 2351 | 51.4 | 1.82 | 111.5
|  |  |  | Nominal (C1 Level) |  |  | 5535 | 4.64 | 0.7 | 3166 | 37.01 | 1 | 2495 | 52.9 | 1.9 | 116 | 8.7654e-05 |  |  |  | Use with 1.0 ecc, 8 mm pumps
|  |  |  | -2 sigma (B1 Level) | 85 |  | 5831 | 4.3 | 0.7 | 2484 | 39.2 | 1 | 1555 | 56.9 | 1.49 | 95
|  |  |  | Nominal (B1 Level) |  |  | 5906 | 4.81 | 0.7 | 2661 | 40.28 | 1 | 1765 | 58.54 | 1.55 | 100 | 8.7654e-05
| 420 Watt/ 10mm EBC470 | LG | Global | -2 sigma | 23 |  | TBD | TBD | 0.7 | TBD | TBD | 1 | TBD | TBD | TBD | TBD |  |  |  |  | See spec table below from Roman Hodik, only A-sample data available
|  |  |  | Nominal |  |  | 8000 | 6 | 0.7 | 4700 | 50 | 1 | 4000 | 75 | 1.9 | 160 | 9.64e-05 |  |  |  | Use with 1.0 ecc, 8 mm pumps
|  |  |  | -2 sigma | 85 |  | TBD | TBD | TBD | TBD | TBD | TBD | TBD | TBD | TBD | TBD
|  |  |  | Nominal |  |  | TBD | TBD | TBD | TBD | TBD | TBD | TBD | TBD | TBD | TBD
| 420 Watt/ 10mm EBC470 | LG | Global | -2 sigma | 23 |  | TBD | TBD | 0.7 | TBD | TBD | 1 | TBD | TBD | TBD | TBD |  |  |  |  | Measured on 2 smples
|  |  |  | Nominal (B0 Level) |  |  | 8280 | 7.5 | 0.7 | 4981 | 51.6 | 1 | 4080 | 75.9 | 2.09 | 209 | 9.19e-05 |  |  |  | Use with 1.0 ecc, 8 mm pumps | Updated 18-Jun Roman Hodik
|  |  |  | -2 sigma | 85 |  | TBD | TBD | TBD | TBD | TBD | TBD | TBD | TBD | TBD | TBD
|  |  |  | Nominal |  |  | TBD | TBD | TBD | TBD | TBD | TBD | TBD | TBD | TBD | TBD
| 760W / 32mm Case 2 average | LG | Global | -2 sigma | 23 |  | TBD | TBD | TBD | TBD | TBD | TBD | TBD | TBD | TBD | TBD |  |  |  |  | Measured on 2 smples
|  |  |  | Nominal |  |  | 6370 | 10.5 | 1 | 4450 | 54.6 | 2.3 | 2850 | 119.8 | 5.4 | 280 |  |  |  |  | Use with 1.6 ecc, 9 mm pumps
|  |  |  | -2 sigma | 85 |  | TBD | TBD | TBD | TBD | TBD | TBD | TBD | TBD | TBD | TBD
|  |  |  | Nominal |  |  | TBD | TBD | TBD | TBD | TBD | TBD | TBD | TBD | TBD | TBD
| 760W / 31mm Case 4 average | LG | Global | -2 sigma | 23 |  | TBD | TBD | TBD | TBD | TBD | TBD | TBD | TBD | TBD | TBD |  |  |  |  | Measured on 2 smples
|  |  |  | Nominal |  |  | 6290 | 10 | 1 | 4427 | 51.5 | 2.3 | 2810 | 111.8 | 5.3 | 272 |  |  |  |  | Use with 1.6 ecc, 9 mm pumps
|  |  |  | -2 sigma | 85 |  | TBD | TBD | TBD | TBD | TBD | TBD | TBD | TBD | TBD | TBD
|  |  |  | Nominal |  |  | TBD | TBD | TBD | TBD | TBD | TBD | TBD | TBD | TBD | TBD
| 760W / 28mm Case 5 average | LG | Global | -2 sigma | 23 |  | TBD | TBD | TBD | TBD | TBD | TBD | TBD | TBD | TBD | TBD |  |  |  |  | Simulated Motor performance
|  |  |  | Nominal |  |  | 6930 | 8 | 1 | 4475 | 59 | 2.3 | 3076 | 133 | 4.65 | 266 |  |  |  |  | Use with 1.6 ecc, 9 mm pumps
|  |  |  | -2 sigma | 85 |  | TBD | TBD | TBD | TBD | TBD | TBD | TBD | TBD | TBD | TBD
|  |  |  | Nominal |  |  | TBD | TBD | TBD | TBD | TBD | TBD | TBD | TBD | TBD | TBD
| 700 Watt 39EV average performance | LG | Global | -2 sigma | 23 | 0.9 | TBD | TBD | TBD | TBD | TBD | TBD | TBD | TBD | TBD | TBD
|  |  |  | Nominal |  |  | 5890 | 9.7 | 1.5 | 3670 | 75.4 | 2.75 | 2260 | 134.7 | 4.75 | 236.8 | 0.00012947 |  |  |  | Use with 1.6 ecc, 9 mm pumps
|  |  |  | -2 sigma | 85 | 0.9 | TBD | TBD | TBD | TBD | TBD | TBD | TBD | TBD | TBD | TBD
|  |  |  | Nominal |  |  | TBD | TBD | TBD | TBD | TBD | TBD | TBD | TBD | TBD | TBD
WP = Working Point
| Last Updated on: | 2018-08-21 |  | Actions
|  |  | 1 | Add -40c data if available
| Key Stakeholders |  | 2 | add in other conditions for kokusan 330
| Karina Koenig |  | 3 | Can/should we switch to a poly fit for nT
| Roman Hodik |  | 4 | Roman will send mike the poly fit to determine how to scale in Amesim
| US - rep |  | 5 | DO we implement a Amesim motor model with heating?
| Julie Cousino |  | 6
| Joe Zeoli |  | 7
| Thomas Zettelmeyer |  | 8
| Joe Starr |  | 9
Jinming Wang
| Zhou Feng | [13 empty] | Specs from 6/26/2017
N/A yet. LG woking on a proposal.

## Iso
| AmeSim |  | Iso Sizing
ISO | Flow at 50 bar dP |  | Flow at 100 bar dP
0.35 | 8.3 | cc/s | 11.3 | cc/s
0.45 | 13 | cc/s | 18 | cc/s
0.55 | 19.5 | cc/s | 27 | cc/s
0.7 | 30.5 | cc/s | 43 | cc/s
0.85 | 45 | cc/s | 65 | cc/s
Do not use for future Simulation
Measured at Ambient temperature
Last Updated
2014-10-15
Key Stakeholders
Julie Cousino
Joe Zeoli
Thomas Zettelmeyer
Mike Romanowski
Bill Doyle
Pete Luzenski
Gary Knight
Notes:
Most Iso's in china do not use the plan-A spring

## Attenuator
Attenuators
| Paramenter | No Att | Fixed Orifice | SO | SO Mod 4 |  | SO HD
Orifice Upper | diameter at max opening [mm] | 0.475 | 0.475 | 0.475 | 0.65 | cc/s | 45
| max flow coefficient | 0.5 | 0.5 | 0.5 | 0.5 | pressure drop | 50 bar
Orifice Lower | Flow Rate [cc/s] | 50 | 8 (0.35mm) 14 (0.5mm) 27 (0.7mm) | 4.5 | 3.6 |  | 3.6
| Pressure [bar] | 1 | 50 | 60 | 30 |  | 30
f(x) | Equation | (x-60)/20 | (x-60)/20 | (x-60)/20 | (x-45)/20 |  | (x-40)/10
PV | Filename | PV_EBC460_Atten_Tested.txt |  |  |  |  | PV_EBC460_Atten_Tested_100barCap.txt file
Att Piston Dia |  | 0.143 | 14.3 |  |  |  | 14.3
Limiter | Max | 0 | 0 | 1 | 1 |  | 1
| Min | -1 | -1 | 0 | 0 |  | 0
Can be used with the following configurations |  | Any | Any | 8x8, 1.0 | 9x9, 1.0 |  | HD
|  |  |  | 9x8, 1.0 | 8x8, 1.2
High Duty Cycles
* Note top orifice is shut off by limiter
**Data in italics is not used due to limiter parameters
Last Updated | 2014-12-15
Fixed ISO Orifice
Key Stakeholders |  |  | 0.35 | Small car or small drum brake
Julie Cousino |  |  | 0.5 | Passenger car / light truck
Joe Zeoli |  |  | 0.7 | Large truck / large brakes
Thomas Zettelmeyer
Gary Knight |  |  | Switchable Orifice (SO)
Mike Romanowski |  |  | See configuration recommendations in table above
Wolfgang Scwanke
Limiter

## LPA
Standard LPA Pistons
3 | cc
5 | cc
7 | cc
9 | cc
11 | cc

## Other
Future home of an Amesim One-Page summary of key simulation parameters

## Revision History
Revision Level | Date | Changes | Distribution
0.1 | 2014-03-05 | Initial Release of motor parameters for AmeSim use >>All cell highlighted in yellow need verification | J.Zeoli, Andreas Weigelt, Jorge Vogel, John Cassidy, TZ, JC, MR
0.3 | 2014-05-14 | Added in motor run time column, All motor parameters updated
0.4 | 2014-09-22 | Updated 580EV motor parameters
0.5 | 2015-11-10 | Modified the attenuator sheet: Added piston diameter (common PV dats file can be used by changing piston diameter) Added standard LPA Piston Sizes Updated 580W EV Motor Parameters
0.6-0.8 | 2018-06-21 | Updated Motor Parameters